## Mitsubishi
| item | code | name | descriptoon | system | importance
1 | 0 | 9343 | لاک شیت داخلی | ACTIVE POWER | gennerator
2 | 1 | 9344 | لاک شیت داخلی | REACTIVE POWER | gennerator
3 | 2 | 9345 | لاک شیت داخلی | FREQUENCY | gennerator
4 | 6 | 9346 | لاک شیت داخلی | GEN.VOLTAGE | gennerator
5 | 7 | 9347 | لاک شیت داخلی | POWER FACTOR | gennerator
6 | 8 | 9348 | لاک شیت داخلی | LINE1 CURRENT | gennerator
7 | 9 | 9349 | لاک شیت داخلی | LINE2 CURRENT | gennerator
8 | 10 | 9350 | لاک شیت داخلی | LINE3 CURRENT | gennerator
9 | 11 | 9351 | لاک شیت داخلی | FIELD VOLTAGE | gennerator
10 | 12 | 9352 | لاک شیت داخلی | FIELD CURRENT | gennerator
11 | 13 | 9353 | لاک شیت داخلی | TAP POSITON | gennerator
12 | 14 | 9354 | لاک شیت داخلی | MAX.STATOR COIL TEMP. | gennerator | √
13 | 15 | 9355 | لاک شیت داخلی | EXH.AVE.TEMP | turbine | √
14 | 16 | 9356 | لاک شیت داخلی | CBSTR.PRESSUR | turbine | √
15 | 17 | 9357 | لاک شیت داخلی | COMP.IN T | turbine | √
| 18 | 9408 | لاک شیت داخلی | TURBINE BRG MAX VIB ABS | turbine | √
16 | 19 | 9358 | لاک شیت داخلی | TURBINE BRG VIB X | turbine | √
17 | 20 | 9359 | لاک شیت داخلی | TURBINE BRG VIB Y | turbine | √
18 | 21 | 9360 | لاک شیت داخلی | COMP BRG VIB (JOURNAL) X | turbine | √
19 | 22 | 9361 | لاک شیت داخلی | COMP BRG VIB (JOURNAL) Y | turbine | √
20 | 23 | 9362 | لاک شیت داخلی | GEN BRG VIB (COMP.) X | gennerator | √
21 | 24 | 9363 | لاک شیت داخلی | GEN BRG VIB (COMP.) Y | gennerator | √
22 | 25 | 9364 | لاک شیت داخلی | GEN BRG VIB (EXE SIDE) X | gennerator | √
23 | 26 | 9365 | لاک شیت داخلی | GEN BRG VIB (EXE SIDE) Y | gennerator | √
24 | 27 | 9366 | لاک شیت داخلی | EXE. BRG VIB X | gennerator | √
25 | 28 | 9367 | لاک شیت داخلی | EXE. BRG. VIB Y | gennerator | √
| 29 | 9409 | لاک شیت داخلی | ROTOR DISPLITMENT | turbine | √
26 | 30 | 9368 | لاک شیت داخلی | TURBINE BRG.DR.TEMP. | turbine | √
27 | 31 | 9369 | لاک شیت داخلی | COMP.BRG.DR.TEMP(JOURNAL) | turbine | √
28 | 32 | 9370 | لاک شیت داخلی | COMP.BRG.DR.TEMP(THRUST) | turbine | √
29 | 33 | 9371 | لاک شیت داخلی | GEN.BRG.DR.TEMP(COMP.SIDE) | gennerator | √
30 | 34 | 9372 | لاک شیت داخلی | GEN.BRG.DR.TEMP(EXC.SIDE) | gennerator | √
31 | 35 | 9373 | لاک شیت داخلی | EXC.BRG.DR.TEMP. | gennerator | √
32 | 36 | 9374 | لاک شیت داخلی | LUBE OIL PRESSUR | gennerator | √
33 | 37 | 9375 | لاک شیت داخلی | LUBE OIL TEMP | lubrication oil system | √
| 38 | 9411 | لاک شیت داخلی | LUB OIL TANK LEVEL | lubrication oil system
| 39 | 9410 | لاک شیت داخلی | CONTROL OIL PRESS | control oil system | √
34 | 40 | 9376 | لاک شیت داخلی | FUEL GAS PRESSUR | fuel gas system
35 | 41 | 9377 | لاک شیت داخلی | FUEL GAS FLOW | fuel gas system
36 | 42 | 9378 | لاک شیت داخلی | FUEL GAS TEMP. | fuel gas system
37 | 43 | 9379 | لاک شیت داخلی | FUEL OIL FLOW | fuel oil system
38 | 44 | 9380 | لاک شیت داخلی | FUEL OIL PRESSUR | fuel oil system | √
39 | 45 | 9381 | لاک شیت داخلی | COMP. OUTLET TEMP. | turbine
40 | 46 | 9382 | لاک شیت داخلی | R.C.A.TEMP-Left | turbine | √
41 | 47 | 9383 | لاک شیت داخلی | R.C.A.TEMP-Right | turbine | √
42 | 48 | 9384 | لاک شیت داخلی | D.C 2 TEMP-Left | turbine | √
43 | 49 | 9385 | لاک شیت داخلی | D.C 2 TEMP-Right | turbine | √
44 | 50 | 9386 | لاک شیت داخلی | D.C 3 TEMP-Left | turbine | √
45 | 51 | 9387 | لاک شیت داخلی | D.C 3 TEMP-Right | turbine | √
46 | 52 | 9388 | لاک شیت داخلی | D.C 4 TEMP-Left | turbine | √
47 | 53 | 9389 | لاک شیت داخلی | D.C 4 TEMP-Right | turbine | √
| 54 | 9412 | لاک شیت داخلی | B.P.T AV. TEMP | turbine | √
48 | 55 | 9390 | لاک شیت داخلی | MAX BLADE PATH DIFF TEMP | turbine | √
49 | 56 | 9391 | لاک شیت داخلی | BLADE PATH DIFF TEMP2 | turbine | √
50 | 57 | 9392 | لاک شیت داخلی | BLADE PATH DIFF TEMP3 | turbine | √
51 | 58 | 9393 | لاک شیت داخلی | BLADE PATH DIFF TEMP4 | turbine | √
52 | 59 | 9394 | لاک شیت داخلی | BLADE PATH DIFF TEMP5 | turbine | √
53 | 60 | 9395 | لاک شیت داخلی | BLADE PATH DIFF TEMP6 | turbine | √
54 | 61 | 9396 | لاک شیت داخلی | BLADE PATH DIFF TEMP7 | turbine | √
55 | 62 | 9397 | لاک شیت داخلی | BLADE PATH DIFF TEMP8 | turbine | √
56 | 63 | 9398 | لاک شیت داخلی | BLADE PATH DIFF TEMP9 | turbine | √
57 | 64 | 9399 | لاک شیت داخلی | BLADE PATH DIFF TEMP10 | turbine | √
58 | 65 | 9400 | لاک شیت داخلی | BLADE PATH DIFF TEMP11 | turbine | √
59 | 66 | 9401 | لاک شیت داخلی | BLADE PATH DIFF TEMP12 | turbine | √
60 | 67 | 9402 | لاک شیت داخلی | BLADE PATH DIFF TEMP13 | turbine | √
61 | 68 | 9403 | لاک شیت داخلی | BLADE PATH DIFF TEMP14 | turbine | √
62 | 69 | 9404 | لاک شیت داخلی | BLADE PATH DIFF TEMP15 | turbine | √
63 | 70 | 9405 | لاک شیت داخلی | BLADE PATH DIFF TEMP16 | turbine | √
64 | 71 | 9406 | لاک شیت داخلی | PLADE PATH DIFF TEMP17 | turbine | √
65 | 72 | 9407 | لاک شیت داخلی | BLADE PATH DIFF TEMP18 | turbine | √
| 73 | 8288 | TURB/ A- RACK | DIFF EXP | turbine
66 | 74 | 8330 | CCW | GEN.INLET AIR TEMP. | gennerator
67 | 75 | 8331 | CCW | GEN.OUTLET AIR TEMP. | gennerator
68 | 76 | 8333 | CCW | C.W. OUTLET TEMP. | gennerator
69 | 77 | 8335 | CCW | C.W PUMP OUT LET PRESS | gennerator
70 | 78 | 8338 | CCW | C.W.INLET PRESSUR | gennerator
71 | 79 | 8339 | CCW | C.W OUT LET PRESS | gennerator
72 | 80 | 8341 | Lube Oil | L.O.FILTER DIF.PRESSUR | lubricationsystem | >0.8 | >1 آلارم
73 | 81 | 8342 | Lube Oil | L.O.TANK LEVEL | lubricationsystem | <11.3 | <9.5 | ?
74 | 82 | 8343 | Lube Oil | L.O.TANK TEMP | lubricationsystem | < | دمای هدر یا انک روغن
75 | 83 | 8344 | Lube Oil | L.O.TANK VAP.PRESSUR | lubricationsystem | -240 | خلا تانک روغن
76 | 84 | 8346 | Lube Oil | OVER SPEED PRESS | lubricationsystem |  | آلارم و تریپ دارد فشار اور اسپید
77 | 85 | 9286 | Lube Oil | Main Lube Oil Pump Press | lubricationsystem |  | آلارم و تریپ دارد فشار اور اسپید
78 | 86 | 9287 | Lube Oil | LUB OILL LINE PRESS | lubrication oill system |  | <0.8
79 | 87 | 9290 | Hydraulic | MAIN CONTROL OIL PRESSUR | control oil system |  | فشار هدر
80 | 88 | 9291 | Hydraulic | CONTROL OIL TANKTEMP. | control oil system
| 89 | 9307 | Air Instrument | PURGE AIR PRESSUR | turbine
81 | 90 | 12455 | BFWP | B.F.W LP OUTLET PRESS | boiler feed pump
82 | 91 | 12456 | BFWP | B.F.W HP OUTLET PRESS | boiler feed pump
83 | 92 | 12457 | BFWP | F.W.T SUCTION PRESS | boiler feed pump
84 | 93 | 12470 | BFWP | BALANCING PRESS | boiler feed pump
85 | 94 | 12459 | BFWP | MECH.SEALW.TEMP(FREE SIDE) | boiler feed pump | √
86 | 95 | 12458 | BFWP | MECH.SEAL W.TEMP(MOTOR SIDE) | boiler feed pump | √
87 | 96 | 12467 | BFWP | PUMP BEARING TEMP OIL(FREE) | boiler feed pump | √
88 | 97 | 12468 | BFWP | PUMP BEARING TEMP OIL(MOTOR) | boiler feed pump | √
89 | 182 | 12465 | BFWP | MOTOR BEARING TEMP METAL(FREE) | boiler feed pump | √
90 | 183 | 12466 | BFWP | MOTOR BEARING TEMP METAL(PUMP) | boiler feed pump | √
91 | 184 | 12460 | BFWP | B.F.W OIL TANK TEM. | boiler feed pump
92 | 185 | 12461 | BFWP | LUBE OIL COOLER TEMP INLET | boiler feed pump
93 | 186 | 12462 | BFWP | B.F.W OIL TEM. OUTLET COOLER | boiler feed pump
94 | 187 | 12463 | BFWP | B.F.W LUBE OIL PRESS | boiler feed pump
95 | 188 | 12464 | BFWP | LUBE OIL FILTER DP | luberication oil system
| 189 | 12440 | D/D | D/D PUMP OUTLET PRESS | diveter damper hy .system
| 190 | 12441 | D/D | D/D TANK TEMP | diveter damper hy .system
| 191 | 12448 | Cooling Air Fan & Duct Burner | BURNER COOLING FAN OUTLET PRESS | burnernerator
| 192 | 12445 | Cooling Air Fan & Duct Burner | BURNER F.G SUPPLY PRESS | burnerrication f.g system
| 193 | 12446 | Cooling Air Fan & Duct Burner | FG PRESS AFTER C.V | fgrication press system
| 194 | 12450 | MCC HRSG | MCC HRSG VOLTAGE | mcc hrsg system
| 195 | 12451 | MCC HRSG | MCC HRSG CURRENT | mcc hrsg system
| 197 | 8290 | Inverter | INVERTER IN SERVICE | inverter in system
| 198 | 8291 | Inverter | OUTPUT VOLTAGE | outputnerator
| 199 | 8292 | Inverter | OUTPUT CURRENT | outputnerator
| 200 | 8293 | Inverter | FREQUENCY | frequencynerator
| 201 | 8294 | Inverter | INPUT VOLTAGE | inputnerator
| 202 | 8295 | Inverter | INPUT CURRENT | inputnerator
96 | 203 | 8296 | BAT Charger | BATTERY CHARGER INPUT VOLTAGE (110 V) | batterynerator
97 | 204 | 8297 | BAT Charger | BATTERY CHARCER INPUT CURRENT(110 V) | batterynerator
98 | 205 | 8299 | BAT Charger | BATTERY CHARCER OUTPUT VOLTAGE (110 V) | batterynerator
99 | 206 | 8300 | BAT Charger | BATTERY CHARCER OUTPUT CURRENT (110 V) | batterynerator
100 | 207 | 8302 | BAT Charger | BATTERY CHARCER LOAD VOLTAGE (110 V) | batterynerator
101 | 208 | 8303 | BAT Charger | BATTERY CHARGER INPUT VOLTAGE (220 V) | batterynerator
102 | 209 | 8304 | BAT Charger | BATTERY CHARCER INPUT CURRENT(220 V) | batterynerator
103 | 210 | 8305 | BAT Charger | BATTERY CHARCER OUTPUT VOLTAGE (220 V) | batterynerator
104 | 250 | 8306 | BAT Charger | BATTERY CHARCER OUTPUT CURRENT (220 V) | batterynerator
105 | 251 | 8307 | BAT Charger | BATTERY CHARCER BATTRY VOLTAGE (220 V) | batterynerator
106 | 252 | 8308 | BAT Charger | BATTERY CHARCER LOAD VOLTAGE (220 V) | batterynerator
| 253 | 8312 | Main Trans | OIL TEMPRATURE | oilnerator
| 254 | 8313 | Main Trans | WINDING TEMP. | winding tempnerator
| 255 | 8314 | Main Trans | TAP POSITION | tapnerator
| 256 | 8319 | Unit Trans | OIL TEMPRATURE | oilnerator
| 257 | 8320 | Unit Trans | WINDING TEMP. | winding tempnerator
| 258 | 8324 | Feed Trans | OIL TEMPRATURE | oilnerator
| 259 | 8325 | Feed Trans | WINDING TEMP. | winding tempnerator
| 273 | 8332 | CCW | C.W.INLET TEMP. | cnerator
| 288 | 8301 | BAT Charger | BATTERY CHARCER BATTRY VOLTAGE (110 V) | batterynerator
| 339 | 9310 | Air Intake | DP.AIR FILTER | dpnerator
| 4994 | 9312 | Turning Gear | AC LUBE OIL PUMP PRESS. | ac lube oil pump pressnerator
| 4995 | 9314 | Turning Gear | L.O.TANK TEMP | lnerator
| 4996 | 9315 | Turning Gear | L.O.FILTER DIF.PRESSUR | lnerator
| 4997 | 9316 | Turning Gear | L.O. HEADER PRESS | lnerator
| 4998 | 9317 | Turning Gear | L.O.TANK LEVEL | lnerator
| 4999 | 9318 | Turning Gear | L.O.TANK VAP.PRESSUR | lnerator
| 5000 | 9320 | Turning Gear | INVERTER OUTPUT VOLTAGE | inverter output system
| 5001 | 9321 | Turning Gear | INVERTER OUTPUT CURRENT | inverter output system
| 5002 | 9322 | Turning Gear | INVERTER FREQUENCY | inverternerator
| 5003 | 9324 | Turning Gear | INVERTER INPUT VOLTAGE | inverter input system
| 5004 | 9325 | Turning Gear | INVERTER INPUT CURRENT | inverter input system
| 5005 | 9326 | Turning Gear | BATTERY CHARGER INPUT VOLTAGE (110 V) | batterynerator
| 5006 | 9327 | Turning Gear | BATTERY CHARGER OUTPUT VOLTAGE (110 V) | batterynerator
| 5007 | 9328 | Turning Gear | BATTERY CHARGER INPUT CURRENT (110 V) | batterynerator
| 5008 | 9329 | Turning Gear | BATTERY CHARGER OUTPUT CURRENT (110 V) | batterynerator
| 5009 | 9330 | Turning Gear | BATTERY CHARGER LOAD VOLTAGE (110 V) | batterynerator
| 5010 | 9331 | Turning Gear | BATTRY VOLTAGE (110 V) | battrynerator
| 5011 | 9332 | Turning Gear | BATTERY CHARGER INPUT VOLTAGE (220 V) | batterynerator
| 5012 | 9333 | Turning Gear | BATTERY CHARGER OUTPUT VOLTAGE (220 V) | batterynerator
| 5013 | 9334 | Turning Gear | BATTERY CHARGER INPUT CURRENT (220 V) | batterynerator
| 5014 | 9335 | Turning Gear | BATTERY CHARGER OUTPUT CURRENT (220 V) | batterynerator
| 5015 | 9336 | Turning Gear | BATTRY VOLTAGE (220 V) | battrynerator
| 5016 | 9337 | Turning Gear | BATTERY CHARGER LOAD VOLTAGE (220 V) | batterynerator
| 5017 | 9338 | Turning Gear | OIL TEMPRATURE (TRANS POWER SUPPLY) | oilnerator
| 5018 | 9339 | Turning Gear | WINDING TEMP.(TRANS POWER SUPPLY) | windingrication temp.(trans system
| 6320 | 9308 | Air Instrument | INS. AIR TANK PRESS | insrication air system
| 266913 | 12938 | Lube Oil | AC LUBE OIL PUMP PRESS. | ac lube oil pump pressnerator
| 266916 | 12939 | Lube Oil | L.O. HEADER PRESS | lnerator
| 372520 | 12950 | Media SYS | OUT LET PUMP PRESS (AIR INTAKE ARIA) | outnerator
|  |  | AssetID_8341 | L.O.FILTER DIF.PRESSUR
|  |  | AssetID_8342 | L.O.TANK LEVEL
|  |  | AssetID_8343 | L.O.TANK TEMP
|  |  | AssetID_8344 | L.O.TANK VAP.PRESSUR
|  |  | AssetID_8346 | OVER SPEED PRESS
|  |  | AssetID_9286 | Main Lube Oil Pump Press
|  |  | AssetID_9287 | LUB OILL LINE PRESS

## Ansaldo
| AssetID | Sys | Description
0 | 11149 | Fuel Gas | FILTER GAS PRESS
1 | 11150 | Fuel Gas | DP.FILTER IN SERVICE
2 | 11151 | Fuel Gas | CONTROL GAS PRESS
3 | 11153 | Fuel Gas | PRESS.UP.STREAM S.R
4 | 11097 | Enclosure | BLOW OF TANK PRESS
5 | 11120 | Heat Exch | Heat Exch.Oil Inlet Temp
6 | 11122 | Heat Exch | Heat Exch.Water Inlet Temp
7 | 11123 | Heat Exch | Heat Exch.Water Outlet Temp
8 | 11115 | LUBE OIL SKID | DP.OILFILTER
9 | 11113 | LUBE OIL SKID | OIL PUMP DISCH.PRESS.
10 | 11114 | LUBE OIL SKID | OIL TEP.AFTER FILTER
11 | 11116 | LUBE OIL SKID | OIL PRESS.AFTER FILTER
12 | 11125 | Hydraulic | HYDROLIC OIL PUMP PRESSUR
13 | 11128 | Hydraulic | HEADER PRESS
14 | 11126 | Hydraulic | COOLING PUMP PRESSUR
15 | 11131 | Hydraulic | OIL TANK TEMP
16 | 11132 | Generator | BEARING OIL PRESS CE
17 | 11133 | Generator | BEARING OIL PRESS OCE
18 | 11135 | Generator | OUT LET DP COOLER PRESS MAX
19 | 11080 | MV/LV | INVERTER INPUT VOLTAGE
20 | 11082 | MV/LV | INVERTER INPUT CURRENT
21 | 11081 | MV/LV | INVERTER OUTPUT VOLTAGE
22 | 11084 | MV/LV | INVERTER FREQUENCY
23 | 11083 | MV/LV | INVERTER OUTPUT CURRENT
24 | 11085 | MV/LV | BRA VOLTAGE (220V AC BRA)
25 | 11086 | MV/LV | BRA. CURRENT (220V AC BRA)
26 | 11087 | MV/LV | BRB VOLTAGE (220V AC BRB)
27 | 11088 | MV/LV | BRB CURRENT (220V AC BRB)
28 | 11089 | MV/LV | BATTERY CHARGER AC INPUT VOLTAGE
29 | 11090 | MV/LV | BATTERY CHARGER AC INPUT CURRENT
30 | 11091 | MV/LV | BATTERY CHARGER DC OUTPUT VOLTAGE
31 | 11092 | MV/LV | BATTERY CHARGER DC.OUTPUT CURRENT
32 | 11093 | MV/LV | CHARG/DISCH.BATTRY CURRENT
33 | 11095 | MV/LV | DC DISTRIBUTION CURRENT (220V DC BUB)
34 | 11170 | Air Intake | DP.AIR FILTER
35 | 11171 | Air Intake | AIR PRESSUR AFTER REG.
43 | 11146 | CCW | OUTLET PRESSER | 1
44 | 11140 | CCW | PUMP DISCH.TEMP.
45 | 11141 | CCW | INLET COOLER TEMP. | 1
46 | 11142 | CCW | OUTLET COOLER1TEMP | 1
47 | 11143 | CCW | OUTLET COOLER2 TEMP. | 1
48 | 11144 | CCW | SURG TANK LEVEL
49 | 12455 | BFWP | B.F.W LP OUTLET PRESS
50 | 12456 | BFWP | B.F.W HP OUTLET PRESS
51 | 12457 | BFWP | F.W.T SUCTION PRESS
52 | 12470 | BFWP | BALANCING PRESS
53 | 12459 | BFWP | MECH.SEALW.TEMP(FREE SIDE)
54 | 12458 | BFWP | MECH.SEAL W.TEMP(MOTOR SIDE)
55 | 12467 | BFWP | PUMP BEARING TEMP OIL(FREE)
56 | 12468 | BFWP | PUMP BEARING TEMP OIL(MOTOR)
57 | 12465 | BFWP | MOTOR BEARING TEMP METAL(FREE)
58 | 12466 | BFWP | MOTOR BEARING TEMP METAL(PUMP)
59 | 12460 | BFWP | B.F.W OIL TANK TEM.
60 | 12461 | BFWP | LUBE OIL COOLER TEMP INLET
61 | 12462 | BFWP | B.F.W OIL TEM. OUTLET COOLER
62 | 12463 | BFWP | B.F.W LUBE OIL PRESS
63 | 12464 | BFWP | LUBE OIL FILTER DP
64 | 12448 | Cooling Air Fan & Duct Burner | BURNER COOLING FAN OUTLET PRESS
65 | 12445 | Cooling Air Fan & Duct Burner | BURNER F.G SUPPLY PRESS
66 | 12446 | Cooling Air Fan & Duct Burner | FG PRESS AFTER C.V
67 | 12450 | MCC HRSG | MCC HRSG VOLTAGE
68 | 12451 | MCC HRSG | MCC HRSG CURRENT
86 | 12186 | لاک شیت داخلی | ACTIVE POWER | 1
87 | 12188 | لاک شیت داخلی | REACTIVE POWER
88 | 12191 | لاک شیت داخلی | GEN.VOLTAGE
89 | 12192 | لاک شیت داخلی | POWER FACTOR
90 | 12193 | لاک شیت داخلی | FREQUANCY
91 | 12195 | لاک شیت داخلی | LINE VOLTAGE
92 | 12196 | لاک شیت داخلی | LINE1 CURRENT
93 | 12197 | لاک شیت داخلی | LINE2 CURRENT
94 | 12198 | لاک شیت داخلی | LINE3 CURRENT
95 | 12199 | لاک شیت داخلی | FIELD VOLTAGE
96 | 12200 | لاک شیت داخلی | FIELD CURRENT
97 | 12201 | لاک شیت داخلی | TETC
98 | 12202 | لاک شیت داخلی | IGV.POSITION
99 | 12203 | لاک شیت داخلی | FUEL GAS PRESS.AFT.FILTER
100 | 12204 | لاک شیت داخلی | FUEL GAS TEMP.AFTER FILTER
101 | 12205 | لاک شیت داخلی | FUEL GAS FLOW
102 | 12258 | لاک شیت داخلی | FULE GAS PRESS AFTER ESV
103 | 12206 | لاک شیت داخلی | C.C.DP.RIGHT
104 | 12207 | لاک شیت داخلی | C.C.DP.LEFT
105 | 12208 | لاک شیت داخلی | AMBIENT TEMP. | 1
106 | 12209 | لاک شیت داخلی | CMPRESOR INLET PRESSUR
107 | 12210 | لاک شیت داخلی | COMPRESOR OUTLET PRESSUR
108 | 12276 | لاک شیت داخلی | COPPRESOR OUT LET TEMP
109 | 12245 | لاک شیت داخلی | Turb Exh Temp1\t\t\t
110 | 12246 | لاک شیت داخلی | Turb Exh Temp2
111 | 12248 | لاک شیت داخلی | Turb Exh Temp3
112 | 12249 | لاک شیت داخلی | Turb Exh Temp4
113 | 12250 | لاک شیت داخلی | Turb Exh Temp5
114 | 12252 | لاک شیت داخلی | Turb Exh Temp6
115 | 12260 | لاک شیت داخلی | MAX MBR
116 | 12211 | لاک شیت داخلی | GEN. BRG.TEMP---COMP. SIDE
117 | 12322 | لاک شیت داخلی | GEN.BRG.TEMP---EXCITER SIDE
118 | 12213 | لاک شیت داخلی | COMPRESOR JOURNAL BRG. TEMP.
119 | 12214 | لاک شیت داخلی | MAX.COMP.TRUST BRG.TEMP.
120 | 12215 | لاک شیت داخلی | TURBINE BRG.TEMP
121 | 12217 | لاک شیت داخلی | GEN.BRG.Rel.VIBR.---EXCIT.SIDE
122 | 12218 | لاک شیت داخلی | GEN.BRG.Abs.VIBR.---EXCIT.SIDE
123 | 12219 | لاک شیت داخلی | GEN.BRG.Rel.VIBR.---COMP.SIDE
124 | 12220 | لاک شیت داخلی | GEN.BRG.Abs.VIBR.---COMP.SIDE
125 | 12221 | لاک شیت داخلی | COMP.BRG.Rel.VIBR.
126 | 12222 | لاک شیت داخلی | COMP.BRG.Abs.VIBR.
127 | 12223 | لاک شیت داخلی | TURB.BRG.Rel.VIBR.
128 | 12224 | لاک شیت داخلی | TURB.BRG.Abs.VIBR.
129 | 12225 | لاک شیت داخلی | MAX.STATOR COIL TEMP.
130 | 12226 | لاک شیت داخلی | ROTOR COIL TEMP.
131 | 12228 | لاک شیت داخلی | SLIP RING HOUSING TEMP.
132 | 12230 | لاک شیت داخلی | MAX.GEN.CORE TEMP
133 | 12277 | لاک شیت داخلی | MAX AIR COOLER OUT LET TEMP
134 | 12262 | لاک شیت داخلی | HYD. FEED LINE PRESS
135 | 12263 | لاک شیت داخلی | HYD. OIL TANK TEMP
136 | 12265 | لاک شیت داخلی | LUB OIL TANK LEVEL
137 | 12267 | لاک شیت داخلی | BRG. OIL FEED TEMP
138 | 12268 | لاک شیت داخلی | BRG. OIL PRESS
139 | 12269 | لاک شیت داخلی | CL. WTR PRESS DOWNSTR PUMP
140 | 12271 | لاک شیت داخلی | CL. WTR TEMP DOWNSTR PUMP
141 | 12272 | لاک شیت داخلی | CL.WTR TEMP DOWNSTR GEN COOLER
142 | 12274 | لاک شیت داخلی | SURGE TANK LEVEL
143 | 12231 | Fuel Oil | FUEL OIL TANK LEVEL
144 | 12233 | Fuel Oil | FUEL OIL PRESS.AFTER INJ.PUMP
145 | 12235 | Fuel Oil | FUEL OIL FEED LINE FLOW
146 | 12237 | Fuel Oil | FUEL OIL FEED LINE TEMP.
147 | 12239 | Fuel Oil | FUEL OIL RETURN LINE PRESS.
148 | 12241 | Fuel Oil | FUEL OIL RETIRN LINE FLOW
149 | 12243 | Fuel Oil | FUEL OIL RETURN LINE TEMP.
150 | 12279 | Fuel Oil | FULE OIL LEAK PRESS
187 | 11100 | Trans | Main Trans. Oil Temp.
188 | 11101 | Trans | Main Trans. Winding Temp.
189 | 11102 | Trans | Main Trans.Cooling Temp
190 | 11103 | Trans | Main Trans.Tap Position
191 | 11108 | Trans | Unit Trans. Oil Temp.
192 | 11109 | Trans | Unit Trans. Winding Temp.
193 | 11145 | CCW | INLET PRESSER | 1
4656 | 11157 | Forwarding | FORWAR DP FILTER PRESS
4657 | 11159 | Forwarding | FORW PUMP DISH PRESS
4718 | 12440 | D/D | D/D PUMP OUTLET PRESS
4719 | 12441 | D/D | D/D TANK TEMP
22200 | 11094 | MV/LV | DC DISTR.VOLTAGE (220V DC BUB)
111016 | 12940 | Lube Oil | TUR.LIFTING PRESS.
111017 | 12942 | Lube Oil | GEN.LIFTING PRESS.
143923 | 12950 | Media SYS | OUT LET PUMP PRESS (AIR INTAKE ARIA)
457790 | 11166 | Fuel Oil | INJECTION FILTER DP
457791 | 11163 | Fuel Oil | INJ. PUMP INLET PRESS
457792 | 11164 | Fuel Oil | INJ. PUMP OUT LET PRESS
457793 | 11169 | Fuel Oil | FORWARD LINE PRESS
457794 | 11167 | Fuel Oil | RETERN LINE PRESS
1475439 | 13113 | Media SYS | OUT LET PUMP PRESS (AIR INTAKE ARIA)
2912578 | 13186 | پکیج توربین | دمای پکیج توربین

## Sheet1 (hidden)
| AssetID | Sys | Description
0 | 11149 | Fuel Gas | FILTER GAS PRESS
1 | 11150 | Fuel Gas | DP.FILTER IN SERVICE
2 | 11151 | Fuel Gas | CONTROL GAS PRESS
3 | 11153 | Fuel Gas | PRESS.UP.STREAM S.R
4 | 11097 | Enclosure | BLOW OF TANK PRESS
5 | 11120 | Heat Exch | Heat Exch.Oil Inlet Temp
6 | 11122 | Heat Exch | Heat Exch.Water Inlet Temp
7 | 11123 | Heat Exch | Heat Exch.Water Outlet Temp
8 | 11115 | LUBE OIL SKID | DP.OILFILTER
9 | 11113 | LUBE OIL SKID | OIL PUMP DISCH.PRESS.
10 | 11114 | LUBE OIL SKID | OIL TEP.AFTER FILTER
11 | 11116 | LUBE OIL SKID | OIL PRESS.AFTER FILTER
12 | 11125 | Hydraulic | HYDROLIC OIL PUMP PRESSUR
13 | 11128 | Hydraulic | HEADER PRESS
14 | 11126 | Hydraulic | COOLING PUMP PRESSUR
15 | 11131 | Hydraulic | OIL TANK TEMP
16 | 11132 | Generator | BEARING OIL PRESS CE
17 | 11133 | Generator | BEARING OIL PRESS OCE
18 | 11135 | Generator | OUT LET DP COOLER PRESS MAX
19 | 11080 | MV/LV | INVERTER INPUT VOLTAGE
20 | 11082 | MV/LV | INVERTER INPUT CURRENT
21 | 11081 | MV/LV | INVERTER OUTPUT VOLTAGE
22 | 11084 | MV/LV | INVERTER FREQUENCY
23 | 11083 | MV/LV | INVERTER OUTPUT CURRENT
24 | 11085 | MV/LV | BRA VOLTAGE (220V AC BRA)
25 | 11086 | MV/LV | BRA. CURRENT (220V AC BRA)
26 | 11087 | MV/LV | BRB VOLTAGE (220V AC BRB)
27 | 11088 | MV/LV | BRB CURRENT (220V AC BRB)
28 | 11089 | MV/LV | BATTERY CHARGER AC INPUT VOLTAGE
29 | 11090 | MV/LV | BATTERY CHARGER AC INPUT CURRENT
30 | 11091 | MV/LV | BATTERY CHARGER DC OUTPUT VOLTAGE
31 | 11092 | MV/LV | BATTERY CHARGER DC.OUTPUT CURRENT
32 | 11093 | MV/LV | CHARG/DISCH.BATTRY CURRENT
33 | 11095 | MV/LV | DC DISTRIBUTION CURRENT (220V DC BUB)
34 | 11170 | Air Intake | DP.AIR FILTER
35 | 11171 | Air Intake | AIR PRESSUR AFTER REG.
43 | 11146 | CCW | OUTLET PRESSER
44 | 11140 | CCW | PUMP DISCH.TEMP.
45 | 11141 | CCW | INLET COOLER TEMP.
46 | 11142 | CCW | OUTLET COOLER1TEMP
47 | 11143 | CCW | OUTLET COOLER2 TEMP.
48 | 11144 | CCW | SURG TANK LEVEL
49 | 12455 | BFWP | B.F.W LP OUTLET PRESS
50 | 12456 | BFWP | B.F.W HP OUTLET PRESS
51 | 12457 | BFWP | F.W.T SUCTION PRESS
52 | 12470 | BFWP | BALANCING PRESS
53 | 12459 | BFWP | MECH.SEALW.TEMP(FREE SIDE)
54 | 12458 | BFWP | MECH.SEAL W.TEMP(MOTOR SIDE)
55 | 12467 | BFWP | PUMP BEARING TEMP OIL(FREE)
56 | 12468 | BFWP | PUMP BEARING TEMP OIL(MOTOR)
57 | 12465 | BFWP | MOTOR BEARING TEMP METAL(FREE)
58 | 12466 | BFWP | MOTOR BEARING TEMP METAL(PUMP)
59 | 12460 | BFWP | B.F.W OIL TANK TEM.
60 | 12461 | BFWP | LUBE OIL COOLER TEMP INLET
61 | 12462 | BFWP | B.F.W OIL TEM. OUTLET COOLER
62 | 12463 | BFWP | B.F.W LUBE OIL PRESS
63 | 12464 | BFWP | LUBE OIL FILTER DP
64 | 12448 | Cooling Air Fan & Duct Burner | BURNER COOLING FAN OUTLET PRESS
65 | 12445 | Cooling Air Fan & Duct Burner | BURNER F.G SUPPLY PRESS
66 | 12446 | Cooling Air Fan & Duct Burner | FG PRESS AFTER C.V
67 | 12450 | MCC HRSG | MCC HRSG VOLTAGE
68 | 12451 | MCC HRSG | MCC HRSG CURRENT
86 | 12186 | لاک شیت داخلی | ACTIVE POWER
87 | 12188 | لاک شیت داخلی | REACTIVE POWER
88 | 12191 | لاک شیت داخلی | GEN.VOLTAGE
89 | 12192 | لاک شیت داخلی | POWER FACTOR
90 | 12193 | لاک شیت داخلی | FREQUANCY
91 | 12195 | لاک شیت داخلی | LINE VOLTAGE
92 | 12196 | لاک شیت داخلی | LINE1 CURRENT
93 | 12197 | لاک شیت داخلی | LINE2 CURRENT
94 | 12198 | لاک شیت داخلی | LINE3 CURRENT
95 | 12199 | لاک شیت داخلی | FIELD VOLTAGE
96 | 12200 | لاک شیت داخلی | FIELD CURRENT
97 | 12201 | لاک شیت داخلی | TETC
98 | 12202 | لاک شیت داخلی | IGV.POSITION
99 | 12203 | لاک شیت داخلی | FUEL GAS PRESS.AFT.FILTER
100 | 12204 | لاک شیت داخلی | FUEL GAS TEMP.AFTER FILTER
101 | 12205 | لاک شیت داخلی | FUEL GAS FLOW
102 | 12258 | لاک شیت داخلی | FULE GAS PRESS AFTER ESV
103 | 12206 | لاک شیت داخلی | C.C.DP.RIGHT
104 | 12207 | لاک شیت داخلی | C.C.DP.LEFT
105 | 12208 | لاک شیت داخلی | AMBIENT TEMP.
106 | 12209 | لاک شیت داخلی | CMPRESOR INLET PRESSUR
107 | 12210 | لاک شیت داخلی | COMPRESOR OUTLET PRESSUR
108 | 12276 | لاک شیت داخلی | COPPRESOR OUT LET TEMP
109 | 12245 | لاک شیت داخلی | Turb Exh Temp1\t\t\t
110 | 12246 | لاک شیت داخلی | Turb Exh Temp2
111 | 12248 | لاک شیت داخلی | Turb Exh Temp3
112 | 12249 | لاک شیت داخلی | Turb Exh Temp4
113 | 12250 | لاک شیت داخلی | Turb Exh Temp5
114 | 12252 | لاک شیت داخلی | Turb Exh Temp6
115 | 12260 | لاک شیت داخلی | MAX MBR
116 | 12211 | لاک شیت داخلی | GEN. BRG.TEMP---COMP. SIDE
117 | 12322 | لاک شیت داخلی | GEN.BRG.TEMP---EXCITER SIDE
118 | 12213 | لاک شیت داخلی | COMPRESOR JOURNAL BRG. TEMP.
119 | 12214 | لاک شیت داخلی | MAX.COMP.TRUST BRG.TEMP.
120 | 12215 | لاک شیت داخلی | TURBINE BRG.TEMP
121 | 12217 | لاک شیت داخلی | GEN.BRG.Rel.VIBR.---EXCIT.SIDE
122 | 12218 | لاک شیت داخلی | GEN.BRG.Abs.VIBR.---EXCIT.SIDE
123 | 12219 | لاک شیت داخلی | GEN.BRG.Rel.VIBR.---COMP.SIDE
124 | 12220 | لاک شیت داخلی | GEN.BRG.Abs.VIBR.---COMP.SIDE
125 | 12221 | لاک شیت داخلی | COMP.BRG.Rel.VIBR.
126 | 12222 | لاک شیت داخلی | COMP.BRG.Abs.VIBR.
127 | 12223 | لاک شیت داخلی | TURB.BRG.Rel.VIBR.
128 | 12224 | لاک شیت داخلی | TURB.BRG.Abs.VIBR.
129 | 12225 | لاک شیت داخلی | MAX.STATOR COIL TEMP.
130 | 12226 | لاک شیت داخلی | ROTOR COIL TEMP.
131 | 12228 | لاک شیت داخلی | SLIP RING HOUSING TEMP.
132 | 12230 | لاک شیت داخلی | MAX.GEN.CORE TEMP
133 | 12277 | لاک شیت داخلی | MAX AIR COOLER OUT LET TEMP
134 | 12262 | لاک شیت داخلی | HYD. FEED LINE PRESS
135 | 12263 | لاک شیت داخلی | HYD. OIL TANK TEMP
136 | 12265 | لاک شیت داخلی | LUB OIL TANK LEVEL
137 | 12267 | لاک شیت داخلی | BRG. OIL FEED TEMP
138 | 12268 | لاک شیت داخلی | BRG. OIL PRESS
139 | 12269 | لاک شیت داخلی | CL. WTR PRESS DOWNSTR PUMP
140 | 12271 | لاک شیت داخلی | CL. WTR TEMP DOWNSTR PUMP
141 | 12272 | لاک شیت داخلی | CL.WTR TEMP DOWNSTR GEN COOLER
142 | 12274 | لاک شیت داخلی | SURGE TANK LEVEL
143 | 12231 | Fuel Oil | FUEL OIL TANK LEVEL
144 | 12233 | Fuel Oil | FUEL OIL PRESS.AFTER INJ.PUMP
145 | 12235 | Fuel Oil | FUEL OIL FEED LINE FLOW
146 | 12237 | Fuel Oil | FUEL OIL FEED LINE TEMP.
147 | 12239 | Fuel Oil | FUEL OIL RETURN LINE PRESS.
148 | 12241 | Fuel Oil | FUEL OIL RETIRN LINE FLOW
149 | 12243 | Fuel Oil | FUEL OIL RETURN LINE TEMP.
150 | 12279 | Fuel Oil | FULE OIL LEAK PRESS
187 | 11100 | Trans | Main Trans. Oil Temp.
188 | 11101 | Trans | Main Trans. Winding Temp.
189 | 11102 | Trans | Main Trans.Cooling Temp
190 | 11103 | Trans | Main Trans.Tap Position
191 | 11108 | Trans | Unit Trans. Oil Temp.
192 | 11109 | Trans | Unit Trans. Winding Temp.
193 | 11145 | CCW | INLET PRESSER
4656 | 11157 | Forwarding | FORWAR DP FILTER PRESS
4657 | 11159 | Forwarding | FORW PUMP DISH PRESS
4718 | 12440 | D/D | D/D PUMP OUTLET PRESS
4719 | 12441 | D/D | D/D TANK TEMP
22200 | 11094 | MV/LV | DC DISTR.VOLTAGE (220V DC BUB)
111016 | 12940 | Lube Oil | TUR.LIFTING PRESS.
111017 | 12942 | Lube Oil | GEN.LIFTING PRESS.
143923 | 12950 | Media SYS | OUT LET PUMP PRESS (AIR INTAKE ARIA)
457790 | 11166 | Fuel Oil | INJECTION FILTER DP
457791 | 11163 | Fuel Oil | INJ. PUMP INLET PRESS
457792 | 11164 | Fuel Oil | INJ. PUMP OUT LET PRESS
457793 | 11169 | Fuel Oil | FORWARD LINE PRESS
457794 | 11167 | Fuel Oil | RETERN LINE PRESS
1475439 | 13113 | Media SYS | OUT LET PUMP PRESS (AIR INTAKE ARIA)
2912578 | 13186 | پکیج توربین | دمای پکیج توربین